## Graph
Graph of Variance

## Dips
Simple Diesel to Burner Reconciliation Spreadsheet
HSNOCOP 13-2
This is to be done weekly, preferably at a similar day and time each week
If you find a sudden large loss or gain, check the tank dips and the delivery dockets to ensure figures entered are correct.
If there is still a sudden large loss recorded it may be a theft or major failure of tank, or more probably, pipework.
If tank shows a constant gain in water it may be getting in via the tank fitings. Check dip caps and and both tank top and remote fill points.
Whenever there is a significant change in the normal pattern of losses and gains the operator should advise the owner, and also the supplier, who can offer guidance.
Remove sample data prior to first use - Field D12 will only need to be filled in the first time after that it will autopopulate.
|  | Meter Readings |  |  | Tank Dips |  |  |  |  | Net Difference
| Date | Flow Meter Reading | Less previous days flow meter reading | Meter Throughput | Previous Dip | Plus Deliveries | Sub Total | Less today's dip | Tank Throughput | +/- 0.5%
Week 1 | 2014-03-10 | 300 | 100 | 200 | 800 | 1000 | 1800 | 1600 | 200 | 0
Week 2 | 2014-03-17 | 400 | 300 | 100 | 1600 |  | 1600 | 1500 | 100 | 0
Week 3 | 2014-03-24 | 453 | 400 | 53 | 1500 |  | 1500 | 1446 | 54 | 1
Week 4
Week 5
Week 6
Week 7
Week 8
Week 9
Week 10
Week 11
Week 12
Week 13
Week 14
Week 15
Week 16
Week 17
Week 18
Week 19
Week 20
Week 21
Week 22
Week 23
Week 24
Week 25
Week 26
Week 27
Week 28
Week 29
Week 30
Week 31
Week 32
Week 33
Week 34
Week 35
Week 36
Week 37
Week 38
Week 39
Week 40
Week 41
Week 42
Week 43
Week 44
Week 45
Week 46
Week 47
Week 48
Week 49
Week 50
Week 51
Week 52
Note on D12: Kirsty McAnally: This field will only need to be filled in the first week after that it will autopopulate from the previous day's reading.

## Data
Week Number | Variance
Week 1 | 0
Week 2 | 0
Week 3 | 1
Week 4 | 0
Week 5 | 0
Week 6 | 0
Week 7 | 0
Week 8 | 0
Week 9 | 0
Week 10 | 0
Week 11 | 0
Week 12 | 0
Week 13 | 0
Week 14 | 0
Week 15 | 0
Week 16 | 0
Week 17 | 0
Week 18 | 0
Week 19 | 0
Week 20 | 0
Week 21 | 0
Week 22 | 0
Week 23 | 0
Week 24 | 0
Week 25 | 0
Week 26 | 0
Week 27 | 0
Week 28 | 0
Week 29 | 0
Week 30 | 0
Week 31 | 0
Week 32 | 0
Week 33 | 0
Week 34 | 0
Week 35 | 0
Week 36 | 0
Week 37 | 0
Week 38 | 0
Week 39 | 0
Week 40 | 0
Week 41 | 0
Week 42 | 0
Week 43 | 0
Week 44 | 0
Week 45 | 0
Week 46 | 0
Week 47 | 0
Week 48 | 0
Week 49 | 0
Week 50 | 0
Week 51 | 0
Week 52 | 0