## Graph
Simple Reconciliation Spreadsheet - Graph of Variance
This graph shows the variance. An acceptable loss/gain is +/- 0.5% anything over or under this must be investigated and records of this investigation must be kept.
Open the Weekly Dips tab below to enter your dips and meter readings
Put your Logo here!

## Weekly Dips
Simple Reconciliation Spreadsheet
Ref: HSNOCOP 13-2 / HSW HS Regs Part 17 - Reg 17.85 / SWI Mgmt of Pre 2006 tanks up to 60KL / UPSS COP for the Design, Installation and Operation of UG tanks
This is set up for weekly dips for a tank connected to a burner etc but you can add lines you want to do daily dips (you willl need to ensure the formulas are correct if you do this).
If you find a sudden large loss or gain, check the tank dips and the delivery dockets to ensure figures entered are correct.
If there is still a sudden large loss recorded it may be a theft or major failure of tank, or more probably, pipework.
If tank shows a constant gain in water it may be getting in via the tank fitings. Check dip caps and and both tank top and remote fill points.
Whenever there is a significant change in the normal pattern of losses and gains the operator should advise the owner, and also the supplier, who can offer guidance. | [9 empty] | Put your own Logo here!
Remove sample data prior to first use - Field D12 will only need to be filled in the first time after that it will autopopulate.
Enter data into the orange coloured fields only.
|  | Meter Readings (or burner throughput if you don't have meters) |  |  | Tank Dips |  |  |  |  | Net Difference L | Net Variance % | Monitoring Well Checks
| Date | Flow Meter Reading | Less previous days flow meter reading | Meter Throughput | Previous Dip | Plus Deliveries | Sub Total | Less today's dip | Tank Throughput |  | +/- 0.5% | Done?
Week 1 | 2019-03-10 | 300 | 100 | 200 | 800 | 1000 | 1800 | 1600 | 200 | 0 | 0 | Yes/No
Week 2 | 2019-03-17 | 400 | 300 | 100 | 1600 |  | 1600 | 1500 | 100 | 0 | 0 | Yes/No
Week 3 | 2019-03-24 | 465 | 400 | 65 | 1500 |  | 1500 | 1446 | 54 | -11 | -0.16923 | Yes/No
Week 4 | 2019-03-31 | 582 | 465 | 117 | 1446 | 1000 | 2446 | 2349 | 97 | -20 | -0.17094 | Yes/No
Week 5 | 2019-04-07 | 640 | 582 | 58 | 2349 |  | 2349 | 2299 | 50 | -8 | -0.13793 | Yes/No
Week 6 |  |  | 640 | -640 | 2299 |  | 2299 |  | 2299 | 2939 | -4.5922 | Yes/No
Week 7 |  |  | 0 | 0 | 0 |  | 0 |  | 0 | 0 | #DIV/0! | Yes/No
Week 8 |  |  | 0 | 0 | 0 |  | 0 |  | 0 | 0 | #DIV/0! | Yes/No
Week 9 |  |  | 0 | 0 | 0 |  | 0 |  | 0 | 0 | #DIV/0! | Yes/No
Week 10 |  |  | 0 | 0 | 0 |  | 0 |  | 0 | 0 | #DIV/0! | Yes/No
Week 11 |  |  | 0 | 0 | 0 |  | 0 |  | 0 | 0 | #DIV/0! | Yes/No
Week 12 |  |  | 0 | 0 | 0 |  | 0 |  | 0 | 0 | #DIV/0! | Yes/No
Week 13 |  |  | 0 | 0 | 0 |  | 0 |  | 0 | 0 | #DIV/0! | Yes/No
Week 14 |  |  | 0 | 0 | 0 |  | 0 |  | 0 | 0 | #DIV/0! | Yes/No
Week 15 |  |  | 0 | 0 | 0 |  | 0 |  | 0 | 0 | #DIV/0! | Yes/No
Week 16 |  |  | 0 | 0 | 0 |  | 0 |  | 0 | 0 | #DIV/0! | Yes/No
Week 17 |  |  | 0 | 0 | 0 |  | 0 |  | 0 | 0 | #DIV/0! | Yes/No
Week 18 |  |  | 0 | 0 | 0 |  | 0 |  | 0 | 0 | #DIV/0! | Yes/No
Week 19 |  |  | 0 | 0 | 0 |  | 0 |  | 0 | 0 | #DIV/0! | Yes/No
Week 20 |  |  | 0 | 0 | 0 |  | 0 |  | 0 | 0 | #DIV/0! | Yes/No
Week 21 |  |  | 0 | 0 | 0 |  | 0 |  | 0 | 0 | #DIV/0! | Yes/No
Week 22 |  |  | 0 | 0 | 0 |  | 0 |  | 0 | 0 | #DIV/0! | Yes/No
Week 23 |  |  | 0 | 0 | 0 |  | 0 |  | 0 | 0 | #DIV/0! | Yes/No
Week 24 |  |  | 0 | 0 | 0 |  | 0 |  | 0 | 0 | #DIV/0! | Yes/No
Week 25 |  |  | 0 | 0 | 0 |  | 0 |  | 0 | 0 | #DIV/0! | Yes/No
Week 26 |  |  | 0 | 0 | 0 |  | 0 |  | 0 | 0 | #DIV/0! | Yes/No
Week 27 |  |  | 0 | 0 | 0 |  | 0 |  | 0 | 0 | #DIV/0! | Yes/No
Week 28 |  |  | 0 | 0 | 0 |  | 0 |  | 0 | 0 | #DIV/0! | Yes/No
Week 29 |  |  | 0 | 0 | 0 |  | 0 |  | 0 | 0 | #DIV/0! | Yes/No
Week 30 |  |  | 0 | 0 | 0 |  | 0 |  | 0 | 0 | #DIV/0! | Yes/No
Week 31 |  |  | 0 | 0 | 0 |  | 0 |  | 0 | 0 | #DIV/0! | Yes/No
Week 32 |  |  | 0 | 0 | 0 |  | 0 |  | 0 | 0 | #DIV/0! | Yes/No
Week 33 |  |  | 0 | 0 | 0 |  | 0 |  | 0 | 0 | #DIV/0! | Yes/No
Week 34 |  |  | 0 | 0 | 0 |  | 0 |  | 0 | 0 | #DIV/0! | Yes/No
Week 35 |  |  | 0 | 0 | 0 |  | 0 |  | 0 | 0 | #DIV/0! | Yes/No
Week 36 |  |  | 0 | 0 | 0 |  | 0 |  | 0 | 0 | #DIV/0! | Yes/No
Week 37 |  |  | 0 | 0 | 0 |  | 0 |  | 0 | 0 | #DIV/0! | Yes/No
Week 38 |  |  | 0 | 0 | 0 |  | 0 |  | 0 | 0 | #DIV/0! | Yes/No
Week 39 |  |  | 0 | 0 | 0 |  | 0 |  | 0 | 0 | #DIV/0! | Yes/No
Week 40 |  |  | 0 | 0 | 0 |  | 0 |  | 0 | 0 | #DIV/0! | Yes/No
Week 41 |  |  | 0 | 0 | 0 |  | 0 |  | 0 | 0 | #DIV/0! | Yes/No
Week 42 |  |  | 0 | 0 | 0 |  | 0 |  | 0 | 0 | #DIV/0! | Yes/No
Week 43 |  |  | 0 | 0 | 0 |  | 0 |  | 0 | 0 | #DIV/0! | Yes/No
Week 44 |  |  | 0 | 0 | 0 |  | 0 |  | 0 | 0 | #DIV/0! | Yes/No
Week 45 |  |  | 0 | 0 | 0 |  | 0 |  | 0 | 0 | #DIV/0! | Yes/No
Week 46 |  |  | 0 | 0 | 0 |  | 0 |  | 0 | 0 | #DIV/0! | Yes/No
Week 47 |  |  | 0 | 0 | 0 |  | 0 |  | 0 | 0 | #DIV/0! | Yes/No
Week 48 |  |  | 0 | 0 | 0 |  | 0 |  | 0 | 0 | #DIV/0! | Yes/No
Week 49 |  |  | 0 | 0 | 0 |  | 0 |  | 0 | 0 | #DIV/0! | Yes/No
Week 50 |  |  | 0 | 0 | 0 |  | 0 |  | 0 | 0 | #DIV/0! | Yes/No
Week 51 |  |  | 0 | 0 | 0 |  | 0 |  | 0 | 0 | #DIV/0! | Yes/No
Week 52 |  |  | 0 | 0 | 0 |  | 0 |  | 0 | 0 | #DIV/0! | Yes/No
Note on D13: Kirsty McAnally: This field will only need to be filled in the first week after that it will autopopulate from the previous day's reading.

## Data
Week Number | Variance
Week 1 | 0 | Do not edit this page - this is the data for the graph! If you change or edit this the fields will stop populating and the graph will stop working!
Week 2 | 0
Week 3 | -0.16923
Week 4 | -0.17094
Week 5 | -0.13793
Week 6 | -4.5922
Week 7 | #DIV/0!
Week 8 | #DIV/0!
Week 9 | #DIV/0!
Week 10 | #DIV/0!
Week 11 | #DIV/0!
Week 12 | #DIV/0!
Week 13 | #DIV/0!
Week 14 | #DIV/0!
Week 15 | #DIV/0!
Week 16 | #DIV/0!
Week 17 | #DIV/0!
Week 18 | #DIV/0!
Week 19 | #DIV/0!
Week 20 | #DIV/0!
Week 21 | #DIV/0!
Week 22 | #DIV/0!
Week 23 | #DIV/0!
Week 24 | #DIV/0!
Week 25 | #DIV/0!
Week 26 | #DIV/0!
Week 27 | #DIV/0!
Week 28 | #DIV/0!
Week 29 | #DIV/0!
Week 30 | #DIV/0!
Week 31 | #DIV/0!
Week 32 | #DIV/0!
Week 33 | #DIV/0!
Week 34 | #DIV/0!
Week 35 | #DIV/0!
Week 36 | #DIV/0!
Week 37 | #DIV/0!
Week 38 | #DIV/0!
Week 39 | #DIV/0!
Week 40 | #DIV/0!
Week 41 | #DIV/0!
Week 42 | #DIV/0!
Week 43 | #DIV/0!
Week 44 | #DIV/0!
Week 45 | #DIV/0!
Week 46 | #DIV/0!
Week 47 | #DIV/0!
Week 48 | #DIV/0!
Week 49 | #DIV/0!
Week 50 | #DIV/0!
Week 51 | #DIV/0!
Week 52 | #DIV/0!